## DP
Viterbi Algorithm in Excel without using VBA macro | [7 empty] | Takashi Yamanoue, Fukuyama University | [15 empty] | 26Jan.2016
In a communication system, which consists of a transmitter and a receiver,
the transmitter sends coded signals to the receiver.
Coded signals are transformed from the input at the area of C28:C36,
to a series of codes at the area of D:28:D36.
This transformation is performed by the automaton at the area of B16:F21.
The receiver receives the signal as the series of codes at the area of E28:E36.
The received codes may have errors.
The following table find out the most probable input as the area at BT28:BT36,
from the series of received codes and the automaton,
using the Viterbi algorithm.
Automaton*
|  | next state when input is * |  | output when input is *
| state* | 0 | 1 | 0 | 1
| 00 | 00 | 01 | 00 | 11
| 01 | 10 | 11 | 01 | 10
| 10 | 00 | 01 | 11 | 00
| 11 | 10 | 11 | 10 | 01
| State at the transmitter side | Input at the transmitter* | Transmitted code | Received code* | Trellis Diagram | [47 empty] | Minimal distance for each state |  |  |  | Place of the presumed output, in the previous stages. |  |  |  | selected previous state |  |  |  | minimal distance from the previous state |  |  |  | Estimated previous state. | Result: The most probable input.
[5 empty] | Previous states, corresponding to the input and current state. | [15 empty] | Outputs, corresponding to the previous states and the input | [15 empty] | Hamming distance between the received code and the output from each state.
stage |  |  |  |  | 00 | 00 | 00 | 00 | 01 | 01 | 01 | 01 | 10 | 10 | 10 | 10 | 11 | 11 | 11 | 11 | 00 | 00 | 00 | 00 | 01 | 01 | 01 | 01 | 10 | 10 | 10 | 10 | 11 | 11 | 11 | 11 | 00 | 00 | 00 | 00 | 01 | 01 | 01 | 01 | 10 | 10 | 10 | 10 | 11 | 11 | 11 | 11 | 00 | 01 | 10 | 11 | 00 | 01 | 10 | 11 | 00 | 01 | 10 | 11 | 00 | 01 | 10 | 11
[5 empty] | 0 | 0 | 1 | 1 | 0 | 0 | 1 | 1 | 0 | 0 | 1 | 1 | 0 | 0 | 1 | 1 | 0 | 0 | 1 | 1 | 0 | 0 | 1 | 1 | 0 | 0 | 1 | 1 | 0 | 0 | 1 | 1 | 0 | 0 | 1 | 1 | 0 | 0 | 1 | 1 | 0 | 0 | 1 | 1 | 0 | 0 | 1 | 1
0 | 00 | 0 | 00
1 | 00 | 0 | 00 | 00 | 00 | 10 | - | - | - | - | 00 | 10 | 01 | 11 | - | - | - | - | 01 | 11 | 00 | 11 | - | - | - | - | 11 | 00 | 01 | 10 | - | - | - | - | 10 | 01 | 0 | 2 | 100 | 100 | 100 | 100 | 2 | 0 | 1 | 1 | 100 | 100 | 100 | 100 | 1 | 1 | 0 | 0 | 1 | 1 | 1 | 4 | 1 | 3 | 00 | 10 | 01 | 01 | 0 | 0 | 1 | 1 | 00 | 0
2 | 00 | 1 | 11 | 11 | 00 | 10 | - | - | - | - | 00 | 10 | 01 | 11 | - | - | - | - | 01 | 11 | 00 | 11 | - | - | - | - | 11 | 00 | 01 | 10 | - | - | - | - | 10 | 01 | 2 | 0 | 100 | 100 | 100 | 100 | 0 | 2 | 1 | 1 | 100 | 100 | 100 | 100 | 1 | 1 | 0 | 0 | 1 | 1 | 2 | 3 | 1 | 3 | 10 | 00 | 01 | 01 | 1 | 0 | 1 | 1 | 00 | 1
3 | 01 | 0 | 01 | 01 | 00 | 10 | - | - | - | - | 00 | 10 | 01 | 11 | - | - | - | - | 01 | 11 | 00 | 11 | - | - | - | - | 11 | 00 | 01 | 10 | - | - | - | - | 10 | 01 | 1 | 1 | 100 | 100 | 100 | 100 | 1 | 1 | 0 | 2 | 100 | 100 | 100 | 100 | 2 | 0 | 1 | 1 | 0 | 0 | 1 | 3 | 1 | 4 | 00 | 00 | 01 | 11 | 2 | 2 | 0 | 1 | 01 | 0
4 | 10 | 0 | 11 | 11 | 00 | 10 | - | - | - | - | 00 | 10 | 01 | 11 | - | - | - | - | 01 | 11 | 00 | 11 | - | - | - | - | 11 | 00 | 01 | 10 | - | - | - | - | 10 | 01 | 2 | 0 | 100 | 100 | 100 | 100 | 0 | 2 | 1 | 1 | 100 | 100 | 100 | 100 | 1 | 1 | 0 | 0 | 1 | 1 | 2 | 3 | 1 | 3 | 10 | 00 | 01 | 01 | 0 | 2 | 3 | 3 | 10 | 0
5 | 00 | 0 | 00 | 00 | 00 | 10 | - | - | - | - | 00 | 10 | 01 | 11 | - | - | - | - | 01 | 11 | 00 | 11 | - | - | - | - | 11 | 00 | 01 | 10 | - | - | - | - | 10 | 01 | 0 | 2 | 100 | 100 | 100 | 100 | 2 | 0 | 1 | 1 | 100 | 100 | 100 | 100 | 1 | 1 | 0 | 0 | 1 | 1 | 1 | 4 | 1 | 3 | 00 | 10 | 01 | 01 | 0 | 3 | 3 | 3 | 00 | 0
6 | 00 | 1 | 11 | 11 | 00 | 10 | - | - | - | - | 00 | 10 | 01 | 11 | - | - | - | - | 01 | 11 | 00 | 11 | - | - | - | - | 11 | 00 | 01 | 10 | - | - | - | - | 10 | 01 | 2 | 0 | 100 | 100 | 100 | 100 | 0 | 2 | 1 | 1 | 100 | 100 | 100 | 100 | 1 | 1 | 0 | 0 | 1 | 1 | 2 | 3 | 1 | 3 | 10 | 00 | 01 | 01 | 3 | 0 | 4 | 4 | 00 | 1
7 | 01 | 0 | 01 | 01 | 00 | 10 | - | - | - | - | 00 | 10 | 01 | 11 | - | - | - | - | 01 | 11 | 00 | 11 | - | - | - | - | 11 | 00 | 01 | 10 | - | - | - | - | 10 | 01 | 1 | 1 | 100 | 100 | 100 | 100 | 1 | 1 | 0 | 2 | 100 | 100 | 100 | 100 | 2 | 0 | 1 | 1 | 0 | 0 | 1 | 3 | 1 | 4 | 00 | 00 | 01 | 11 | 4 | 4 | 0 | 4 | 01 | 0
8 | 10 | 0 | 11 | 11 | 00 | 10 | - | - | - | - | 00 | 10 | 01 | 11 | - | - | - | - | 01 | 11 | 00 | 11 | - | - | - | - | 11 | 00 | 01 | 10 | - | - | - | - | 10 | 01 | 2 | 0 | 100 | 100 | 100 | 100 | 0 | 2 | 1 | 1 | 100 | 100 | 100 | 100 | 1 | 1 | 0 | 0 | 1 | 1 | 2 | 3 | 1 | 3 | 10 | 00 | 01 | 01 | 0 | 4 | 5 | 5 | 10 | 0
9 | 00 | 0 | 00 | 00 | 00 | 10 | - | - | - | - | 00 | 10 | 01 | 11 | - | - | - | - | 01 | 11 | 00 | 11 | - | - | - | - | 11 | 00 | 01 | 10 | - | - | - | - | 10 | 01 | 0 | 2 | 100 | 100 | 100 | 100 | 2 | 0 | 1 | 1 | 100 | 100 | 100 | 100 | 1 | 1 | 0 | 0 | 1 | 1 | 1 | 4 | 1 | 3 | 00 | 10 | 01 | 01 | 0 | 5 | 5 | 5 | 00